## Export Summary
This document was exported from Numbers. Each table was converted to an Excel worksheet. All other objects on each Numbers sheet were placed on separate worksheets. Please be aware that formula calculations may differ in Excel.
Numbers Sheet Name | Numbers Table Name | Excel Worksheet Name
Sheet 1
| Table 1 | Sheet 1
6_10_2024
| Table 1-1 | 6_10_2024 - Table 1-1

## Sheet 1
Table 1
Ground Truth Height Z | L’(pixels) | R’(pixels) | Baseline(m) B | Disparity D’ | Focal Length(mm) f | d Sensor Size(mm) | Z’ (Calculated mm) | Error( Z’ calculated and ground truth Z) | Ideal Bf/Z | Z calc with ideal vals | L | R | ▵L | ▵R | W(width of image, pixels) | X(x coordinate of object) | D | Error constant
1.42 | 1378 | 547 | 0.5 | 831 | 3.6 | 6.35 | 1.5472 | 0.12719 | 517.4226 | 1.42 | 1813.4226 | 1296 | -435.4226 | -749 | 2592 | 0.5 | 517.4226 | 63.0774
1.8 | 777 | 2392 | 1.2 | 1615 | 3.6 | 6.35 | 1.9107 | 0.11066 | 979.6535 | 1.8 | 1785.8268 | 806.1732 | -1008.8268 | 1585.8268 | 2592 | 0.6 | 979.6535 | 34.154
2.4 | 957 | 2221 | 1.2 | 1264 | 3.6 | 6.35 | 2.4412 | 0.04123 | 734.7402 | 2.4 | 1663.3701 | 928.6299 | -706.3701 | 1292.3701 | 2592 | 0.6 | 734.7402 | 7.1579
3 | 1082 | 2077 | 1.2 | 995 | 3.6 | 6.35 | 3.1012 | 0.10122 | 587.7921 | 3 | 1589.8961 | 1002.1039 | -507.8961 | 1074.8961 | 2592 | 0.6 | 587.7921 | 11.2467
3.6 | 1159 | 1961 | 1.2 | 802 | 3.6 | 6.35 | 3.8475 | 0.24752 | 489.8268 | 3.6 | 1540.9134 | 1051.0866 | -381.9134 | 909.9134 | 2592 | 0.6 | 489.8268 | 19.0991
4.2 | 1196 | 1894 | 1.2 | 698 | 3.6 | 6.35 | 4.4208 | 0.22079 | 419.8515 | 4.2 | 1505.9258 | 1086.0742 | -309.9258 | 807.9258 | 2592 | 0.6 | 419.8515 | 12.5167
4.8 | 1241 | 1855 | 1.2 | 614 | 3.6 | 6.35 | 5.0256 | 0.22559 | 367.3701 | 4.8 | 1479.685 | 1112.315 | -238.685 | 742.685 | 2592 | 0.6 | 367.3701 | 9.7914
5.6 | 1250 | 1812 | 1.2 | 562 | 3.6 | 6.35 | 5.4906 | 0.10941 | 314.8886 | 5.6 | 1453.4443 | 1138.5557 | -203.4443 | 673.4443 | 2592 | 0.6 | 314.8886 | 3.4887
6.2 | 1761.32 | 1222.25 | 1.2 | 539.07 | 3.6 | 6.35 | 5.7241 | 0.47586 | 284.4155 | 6.2 | 1438.2078 | 1153.7922 | 323.1122 | 68.4578 | 2592 | 0.6 | 284.4155 | 12.3792
8 | 1616.75 | 1255.148 | 1.2 | 361.602 | 3.6 | 6.35 | 8.5335 | 0.53345 | 220.422 | 8 | 1406.211 | 1185.789 | 210.539 | 69.359 | 2592 | 0.6 | 220.422 | 8.3352
9.2 | 1579.053 | 1258.5 | 1.2 | 320.553 | 3.6 | 6.35 | 9.6262 | 0.42622 | 191.6713 | 9.2 | 1391.8357 | 1200.1643 | 187.2173 | 58.3357 | 2592 | 0.6 | 191.6713 | 5.0357
10.4 | 1487.34 | 1248 | 1.2 | 239.34 | 3.6 | 6.35 | 12.8926 | 2.4926 | 169.5554 | 10.4 | 1380.7777 | 1211.2223 | 106.5623 | 36.7777 | 2592 | 0.6 | 169.5554 | 23.0455
12.2 | 1533.222 | 1327.181 | 1.2 | 206.041 | 3.6 | 6.35 | 14.9762 | 2.7762 | 144.539 | 12.2 | 1368.2695 | 1223.7305 | 164.9525 | 103.4505 | 2592 | 0.6 | 144.539 | 18.6523
15.2 | 1574.414 | 1319.165 | 1.2 | 255.249 | 3.6 | 6.35 | 12.089 | 3.111 | 116.0116 | 15.2 | 1354.0058 | 1237.9942 | 220.4082 | 81.1708 | 2592 | 0.6 | 116.0116 | 13.465
6 | 1761.32 | 1222.25
7.8 | 1616.75 | 1255.148
9 | 1579.053 | 1258.5
10.2 | 1487.34 | 1248
12 | 1533.222 | 1327.181
15 | 1574.414 | 1319.165

## 6_10_2024 - Table 1-1
Table 1-1
Ground Truth Height Z | L’(pixels) | R’(pixels) | Baseline(m) B | Disparity D’ | Focal Length(mm) f | d Sensor Size(mm) | Z’ (Calculated mm) | Error( Z’ calculated and ground truth Z) | Ideal Bf/Z | Z calc with ideal vals | L | R | ▵L | ▵R | W(width of image, pixels) | X(x coordinate of object) | D | Error constant
5 | 1273.5 | 646.5 | 1 | 627 | 50 | 36 | 4.2531 | 0.74694 | 533.3333 | 5 | 1226.6667 | 693.3333 | 46.8333 | -46.8333 | 1920 | 0.5 | 533.3333 | 29.8777
5.5 | 1256.5 | 663.5 | 1 | 593 | 50 | 36 | 4.4969 | 1.0031 | 484.8485 | 5.5 | 1202.4242 | 717.5758 | 54.0758 | -54.0758 | 1920 | 0.5 | 484.8485 | 33.1601
6 | 1226.5 | 693.5 | 1 | 533 | 50 | 36 | 5.0031 | 0.99687 | 444.4444 | 6 | 1182.2222 | 737.7778 | 44.2778 | -44.2778 | 1920 | 0.5 | 444.4444 | 27.6909
6.5 | 1202.5 | 717.5 | 1 | 485 | 50 | 36 | 5.4983 | 1.0017 | 410.2564 | 6.5 | 1165.1282 | 754.8718 | 37.3718 | -37.3718 | 1920 | 0.5 | 410.2564 | 23.7093
7 | 1182.5 | 737.5 | 1 | 445 | 50 | 36 | 5.9925 | 1.0075 | 380.9524 | 7 | 1150.4762 | 769.5238 | 32.0238 | -32.0238 | 1920 | 0.5 | 380.9524 | 20.561
7.5 | 1165 | 755 | 1 | 410 | 50 | 36 | 6.5041 | 0.99593 | 355.5556 | 7.5 | 1137.7778 | 782.2222 | 27.2222 | -27.2222 | 1920 | 0.5 | 355.5556 | 17.7055
8 | 1150.5 | 769.5 | 1 | 381 | 50 | 36 | 6.9991 | 1.0009 | 333.3333 | 8 | 1126.6667 | 793.3333 | 23.8333 | -23.8333 | 1920 | 0.5 | 333.3333 | 15.6387
8.5 | 1137.5 | 782 | 1 | 355.5 | 50 | 36 | 7.5012 | 0.99883 | 313.7255 | 8.5 | 1116.8627 | 803.1373 | 20.6373 | -21.1373 | 1920 | 0.5 | 313.7255 | 13.8246
9 | 1118 | 784 | 1 | 334 | 50 | 36 | 7.984 | 1.016 | 296.2963 | 9 | 1108.1481 | 811.8519 | 9.8519 | -27.8519 | 1920 | 0.5 | 296.2963 | 12.5428
9.5 | 1098.5 | 787 | 1 | 311.5 | 50 | 36 | 8.5607 | 0.93927 | 280.7018 | 9.5 | 1100.3509 | 819.6491 | -1.8509 | -32.6491 | 1920 | 0.5 | 280.7018 | 10.4074
10 | 1094.5 | 797.5 | 1 | 297 | 50 | 36 | 8.9787 | 1.0213 | 266.6667 | 10 | 1093.3333 | 826.6667 | 1.1667 | -29.1667 | 1920 | 0.5 | 266.6667 | 10.2132
10.5 | 1100 | 819 | 1 | 281 | 50 | 36 | 9.4899 | 1.0101 | 253.9683 | 10.5 | 1086.9841 | 833.0159 | 13.0159 | -14.0159 | 1920 | 0.5 | 253.9683 | 9.1618
11 | 1093 | 826.5 | 1 | 266.5 | 50 | 36 | 10.0063 | 0.99375 | 242.4242 | 11 | 1081.2121 | 838.7879 | 11.7879 | -12.2879 | 1920 | 0.5 | 242.4242 | 8.2128
11.5 | 1086.5 | 832.5 | 1 | 254 | 50 | 36 | 10.4987 | 1.0013 | 231.8841 | 11.5 | 1075.942 | 844.058 | 10.558 | -11.558 | 1920 | 0.5 | 231.8841 | 7.5714
12 | 1081 | 839 | 1 | 242 | 50 | 36 | 11.0193 | 0.98072 | 222.2222 | 12 | 1071.1111 | 848.8889 | 9.8889 | -9.8889 | 1920 | 0.5 | 222.2222 | 6.8105
12.5 | 1075.5 | 844 | 1 | 231.5 | 50 | 36 | 11.5191 | 0.98092 | 213.3333 | 12.5 | 1066.6667 | 853.3333 | 8.8333 | -9.3333 | 1920 | 0.5 | 213.3333 | 6.2779
13 | 1071 | 849 | 1 | 222 | 50 | 36 | 12.012 | 0.98799 | 205.1282 | 13 | 1062.5641 | 857.4359 | 8.4359 | -8.4359 | 1920 | 0.5 | 205.1282 | 5.8461
13.5 | 1067 | 853 | 1 | 214 | 50 | 36 | 12.4611 | 1.0389 | 197.5309 | 13.5 | 1058.7654 | 861.2346 | 8.2346 | -8.2346 | 1920 | 0.5 | 197.5309 | 5.7006
14 | 1062.5 | 857 | 1 | 205.5 | 50 | 36 | 12.9765 | 1.0235 | 190.4762 | 14 | 1055.2381 | 864.7619 | 7.2619 | -7.7619 | 1920 | 0.5 | 190.4762 | 5.222
14.5 | 1058.5 | 861.5 | 1 | 197 | 50 | 36 | 13.5364 | 0.96362 | 183.908 | 14.5 | 1051.954 | 868.046 | 6.546 | -6.546 | 1920 | 0.5 | 183.908 | 4.5832
15 | 1055 | 864.5 | 1 | 190.5 | 50 | 36 | 13.9983 | 1.0017 | 177.7778 | 15 | 1048.8889 | 871.1111 | 6.1111 | -6.6111 | 1920 | 0.5 | 177.7778 | 4.4522
15.5 | 1052 | 868 | 1 | 184 | 50 | 36 | 14.4928 | 1.0072 | 172.043 | 15.5 | 1046.0215 | 873.9785 | 5.9785 | -5.9785 | 1920 | 0.5 | 172.043 | 4.1925
16 | 1048.5 | 871.5 | 1 | 177 | 50 | 36 | 15.0659 | 0.93409 | 166.6667 | 16 | 1043.3333 | 876.6667 | 5.1667 | -5.1667 | 1920 | 0.5 | 166.6667 | 3.6488
16.5 | 1046 | 874 | 1 | 172 | 50 | 36 | 15.5039 | 0.99612 | 161.6162 | 16.5 | 1040.8081 | 879.1919 | 5.1919 | -5.1919 | 1920 | 0.5 | 161.6162 | 3.6589
17 | 1043.5 | 876.5 | 1 | 167 | 50 | 36 | 15.9681 | 1.0319 | 156.8627 | 17 | 1038.4314 | 881.5686 | 5.0686 | -5.0686 | 1920 | 0.5 | 156.8627 | 3.5707
17.5 | 1040.5 | 879.5 | 1 | 161 | 50 | 36 | 16.5631 | 0.93685 | 152.381 | 17.5 | 1036.1905 | 883.8095 | 4.3095 | -4.3095 | 1920 | 0.5 | 152.381 | 3.0591
18 | 1038.5 | 881.5 | 1 | 157 | 50 | 36 | 16.9851 | 1.0149 | 148.1481 | 18 | 1034.0741 | 885.9259 | 4.4259 | -4.4259 | 1920 | 0.5 | 148.1481 | 3.1323
18.5 | 1036 | 884 | 1 | 152 | 50 | 36 | 17.5439 | 0.95614 | 144.1441 | 18.5 | 1032.0721 | 887.9279 | 3.9279 | -3.9279 | 1920 | 0.5 | 144.1441 | 2.7937
19 | 1034 | 886 | 1 | 148 | 50 | 36 | 18.018 | 0.98198 | 140.3509 | 19 | 1030.1754 | 889.8246 | 3.8246 | -3.8246 | 1920 | 0.5 | 140.3509 | 2.7202
19.5 | 1032 | 888 | 1 | 144 | 50 | 36 | 18.5185 | 0.98148 | 136.7521 | 19.5 | 1028.3761 | 891.6239 | 3.6239 | -3.6239 | 1920 | 0.5 | 136.7521 | 2.5811
20 | 1030 | 890 | 1 | 140 | 50 | 36 | 19.0476 | 0.95238 | 133.3333 | 20 | 1026.6667 | 893.3333 | 3.3333 | -3.3333 | 1920 | 0.5 | 133.3333 | 2.381
20.5 | 1028.5 | 891.5 | 1 | 137 | 50 | 36 | 19.4647 | 1.0353 | 130.0813 | 20.5 | 1025.0407 | 894.9593 | 3.4593 | -3.4593 | 1920 | 0.5 | 130.0813 | 2.4635
21 | 1026.5 | 893.5 | 1 | 133 | 50 | 36 | 20.0501 | 0.94987 | 126.9841 | 21 | 1023.4921 | 896.5079 | 3.0079 | -3.0079 | 1920 | 0.5 | 126.9841 | 2.1539
21.5 | 1025 | 895 | 1 | 130 | 50 | 36 | 20.5128 | 0.98718 | 124.031 | 21.5 | 1022.0155 | 897.9845 | 2.9845 | -2.9845 | 1920 | 0.5 | 124.031 | 2.1356
22 | 1023.5 | 896.5 | 1 | 127 | 50 | 36 | 20.9974 | 1.0026 | 121.2121 | 22 | 1020.6061 | 899.3939 | 2.8939 | -2.8939 | 1920 | 0.5 | 121.2121 | 2.0715
22.5 | 1022 | 898 | 1 | 124 | 50 | 36 | 21.5054 | 0.99462 | 118.5185 | 22.5 | 1019.2593 | 900.7407 | 2.7407 | -2.7407 | 1920 | 0.5 | 118.5185 | 1.9647
23 | 1021 | 899 | 1 | 122 | 50 | 36 | 21.8579 | 1.1421 | 115.942 | 23 | 1017.971 | 902.029 | 3.029 | -3.029 | 1920 | 0.5 | 115.942 | 2.1589
23.5 | 1019.5 | 900.5 | 1 | 119 | 50 | 36 | 22.409 | 1.091 | 113.4752 | 23.5 | 1016.7376 | 903.2624 | 2.7624 | -2.7624 | 1920 | 0.5 | 113.4752 | 1.9756
24 | 1018 | 902 | 1 | 116 | 50 | 36 | 22.9885 | 1.0115 | 111.1111 | 24 | 1015.5556 | 904.4444 | 2.4444 | -2.4444 | 1920 | 0.5 | 111.1111 | 1.7561
24.5 | 1016.5 | 903.5 | 1 | 113 | 50 | 36 | 23.5988 | 0.90118 | 108.8435 | 24.5 | 1014.4218 | 905.5782 | 2.0782 | -2.0782 | 1920 | 0.5 | 108.8435 | 1.5013
25 | 1016 | 904 | 1 | 112 | 50 | 36 | 23.8095 | 1.1905 | 106.6667 | 25 | 1013.3333 | 906.6667 | 2.6667 | -2.6667 | 1920 | 0.5 | 106.6667 | 1.9048
25.5 | 1014.5 | 905.5 | 1 | 109 | 50 | 36 | 24.4648 | 1.0352 | 104.5752 | 25.5 | 1012.2876 | 907.7124 | 2.2124 | -2.2124 | 1920 | 0.5 | 104.5752 | 1.592
26 | 1013.5 | 906.5 | 1 | 107 | 50 | 36 | 24.9221 | 1.0779 | 102.5641 | 26 | 1011.2821 | 908.7179 | 2.2179 | -2.2179 | 1920 | 0.5 | 102.5641 | 1.5945
26.5 | 1012.5 | 907.5 | 1 | 105 | 50 | 36 | 25.3968 | 1.1032 | 100.6289 | 26.5 | 1010.3145 | 909.6855 | 2.1855 | -2.1855 | 1920 | 0.5 | 100.6289 | 1.5709
27 | 1011.5 | 908.5 | 1 | 103 | 50 | 36 | 25.89 | 1.11 | 98.7654 | 27 | 1009.3827 | 910.6173 | 2.1173 | -2.1173 | 1920 | 0.5 | 98.7654 | 1.5227
27.5 | 1010.5 | 909.5 | 1 | 101 | 50 | 36 | 26.4026 | 1.0974 | 96.9697 | 27.5 | 1008.4848 | 911.5152 | 2.0152 | -2.0152 | 1920 | 0.5 | 96.9697 | 1.4511
28 | 1009.5 | 910.5 | 1 | 99 | 50 | 36 | 26.936 | 1.064 | 95.2381 | 28 | 1007.619 | 912.381 | 1.881 | -1.881 | 1920 | 0.5 | 95.2381 | 1.3571
28.5 | 1008.5 | 911.5 | 1 | 97 | 50 | 36 | 27.4914 | 1.0086 | 93.5673 | 28.5 | 1006.7836 | 913.2164 | 1.7164 | -1.7164 | 1920 | 0.5 | 93.5673 | 1.2417
29 | 1007.5 | 912.5 | 1 | 95 | 50 | 36 | 28.0702 | 0.92982 | 91.954 | 29 | 1005.977 | 914.023 | 1.523 | -1.523 | 1920 | 0.5 | 91.954 | 1.1056
29.5 | 1006.5 | 913.5 | 1 | 93 | 50 | 36 | 28.6738 | 0.82616 | 90.3955 | 29.5 | 1005.1977 | 914.8023 | 1.3023 | -1.3023 | 1920 | 0.5 | 90.3955 | 0.94934
30 | 1006 | 914 | 1 | 92 | 50 | 36 | 28.9855 | 1.0145 | 88.8889 | 30 | 1004.4444 | 915.5556 | 1.5556 | -1.5556 | 1920 | 0.5 | 88.8889 | 1.1272
30.5 | 1005.5 | 914.5 | 1 | 91 | 50 | 36 | 29.304 | 1.196 | 87.4317 | 30.5 | 1003.7158 | 916.2842 | 1.7842 | -1.7842 | 1920 | 0.5 | 87.4317 | 1.2856
31 | 1004.5 | 915.5 | 1 | 89 | 50 | 36 | 29.9625 | 1.0375 | 86.0215 | 31 | 1003.0108 | 916.9892 | 1.4892 | -1.4892 | 1920 | 0.5 | 86.0215 | 1.0796
31.5 | 1003.5 | 916.5 | 1 | 87 | 50 | 36 | 30.6513 | 0.84866 | 84.6561 | 31.5 | 1002.328 | 917.672 | 1.172 | -1.172 | 1920 | 0.5 | 84.6561 | 0.85529
32 | 1003 | 917 | 1 | 86 | 50 | 36 | 31.0078 | 0.99225 | 83.3333 | 32 | 1001.6667 | 918.3333 | 1.3333 | -1.3333 | 1920 | 0.5 | 83.3333 | 0.96899
32.5 | 1002.5 | 917.5 | 1 | 85 | 50 | 36 | 31.3725 | 1.1275 | 82.0513 | 32.5 | 1001.0256 | 918.9744 | 1.4744 | -1.4744 | 1920 | 0.5 | 82.0513 | 1.0674
33 | 1001.5 | 918.5 | 1 | 83 | 50 | 36 | 32.1285 | 0.87149 | 80.8081 | 33 | 1000.404 | 919.596 | 1.096 | -1.096 | 1920 | 0.5 | 80.8081 | 0.80026
33.5 | 1001 | 919 | 1 | 82 | 50 | 36 | 32.5203 | 0.97967 | 79.602 | 33.5 | 999.801 | 920.199 | 1.199 | -1.199 | 1920 | 0.5 | 79.602 | 0.87296
34 | 1000.5 | 919.5 | 1 | 81 | 50 | 36 | 32.9218 | 1.0782 | 78.4314 | 34 | 999.2157 | 920.7843 | 1.2843 | -1.2843 | 1920 | 0.5 | 78.4314 | 0.93269
34.5 | 999.5 | 920.5 | 1 | 79 | 50 | 36 | 33.7553 | 0.74473 | 77.2947 | 34.5 | 998.6473 | 921.3527 | 0.85266 | -0.85266 | 1920 | 0.5 | 77.2947 | 0.62569
35 | 999.5 | 920.5 | 1 | 79 | 50 | 36 | 33.7553 | 1.2447 | 76.1905 | 35 | 998.0952 | 921.9048 | 1.4048 | -1.4048 | 1920 | 0.5 | 76.1905 | 1.0161
35.5 | 998.5 | 921.5 | 1 | 77 | 50 | 36 | 34.632 | 0.86797 | 75.1174 | 35.5 | 997.5587 | 922.4413 | 0.94131 | -0.94131 | 1920 | 0.5 | 75.1174 | 0.68872
36 | 998 | 922 | 1 | 76 | 50 | 36 | 35.0877 | 0.91228 | 74.0741 | 36 | 997.037 | 922.963 | 0.96296 | -0.96296 | 1920 | 0.5 | 74.0741 | 0.70392
36.5 | 998 | 922 | 1 | 76 | 50 | 36 | 35.0877 | 1.4123 | 73.0594 | 36.5 | 996.5297 | 923.4703 | 1.4703 | -1.4703 | 1920 | 0.5 | 73.0594 | 1.0601
37 | 997 | 923 | 1 | 74 | 50 | 36 | 36.036 | 0.96396 | 72.0721 | 37 | 996.036 | 923.964 | 0.96396 | -0.96396 | 1920 | 0.5 | 72.0721 | 0.70414
37.5 | 997 | 923 | 1 | 74 | 50 | 36 | 36.036 | 1.464 | 71.1111 | 37.5 | 995.5556 | 924.4444 | 1.4444 | -1.4444 | 1920 | 0.5 | 71.1111 | 1.041
38 | 996 | 924 | 1 | 72 | 50 | 36 | 37.037 | 0.96296 | 70.1754 | 38 | 995.0877 | 924.9123 | 0.91228 | -0.91228 | 1920 | 0.5 | 70.1754 | 0.66687
38.5 | 996 | 924 | 1 | 72 | 50 | 36 | 37.037 | 1.463 | 69.2641 | 38.5 | 994.632 | 925.368 | 1.368 | -1.368 | 1920 | 0.5 | 69.2641 | 0.98699
39 | 995 | 925 | 1 | 70 | 50 | 36 | 38.0952 | 0.90476 | 68.3761 | 39 | 994.188 | 925.812 | 0.81197 | -0.81197 | 1920 | 0.5 | 68.3761 | 0.59485
39.5 | 994.5 | 925.5 | 1 | 69 | 50 | 36 | 38.6473 | 0.85266 | 67.5105 | 39.5 | 993.7553 | 926.2447 | 0.74473 | -0.74473 | 1920 | 0.5 | 67.5105 | 0.54649
40 | 994 | 926 | 1 | 68 | 50 | 36 | 39.2157 | 0.78431 | 66.6667 | 40 | 993.3333 | 926.6667 | 0.66667 | -0.66667 | 1920 | 0.5 | 66.6667 | 0.4902
40.5 | 993.5 | 926.5 | 1 | 67 | 50 | 36 | 39.801 | 0.699 | 65.8436 | 40.5 | 992.9218 | 927.0782 | 0.57819 | -0.57819 | 1920 | 0.5 | 65.8436 | 0.42616
41 | 993.5 | 926.5 | 1 | 67 | 50 | 36 | 39.801 | 1.199 | 65.0407 | 41 | 992.5203 | 927.4797 | 0.97967 | -0.97967 | 1920 | 0.5 | 65.0407 | 0.71327
41.5 | 993 | 927 | 1 | 66 | 50 | 36 | 40.404 | 1.096 | 64.257 | 41.5 | 992.1285 | 927.8715 | 0.87149 | -0.87149 | 1920 | 0.5 | 64.257 | 0.63635
42 | 992.5 | 927.5 | 1 | 65 | 50 | 36 | 41.0256 | 0.97436 | 63.4921 | 42 | 991.746 | 928.254 | 0.75397 | -0.75397 | 1920 | 0.5 | 63.4921 | 0.55236
42.5 | 992 | 928 | 1 | 64 | 50 | 36 | 41.6667 | 0.83333 | 62.7451 | 42.5 | 991.3725 | 928.6275 | 0.62745 | -0.62745 | 1920 | 0.5 | 62.7451 | 0.46136
43 | 991.5 | 928.5 | 1 | 63 | 50 | 36 | 42.328 | 0.67196 | 62.0155 | 43 | 991.0078 | 928.9922 | 0.49225 | -0.49225 | 1920 | 0.5 | 62.0155 | 0.36342
43.5 | 991.5 | 928.5 | 1 | 63 | 50 | 36 | 42.328 | 1.172 | 61.3027 | 43.5 | 990.6513 | 929.3487 | 0.84866 | -0.84866 | 1920 | 0.5 | 61.3027 | 0.61935
44 | 991 | 929 | 1 | 62 | 50 | 36 | 43.0108 | 0.98925 | 60.6061 | 44 | 990.303 | 929.697 | 0.69697 | -0.69697 | 1920 | 0.5 | 60.6061 | 0.51097
44.5 | 990.5 | 929.5 | 1 | 61 | 50 | 36 | 43.7158 | 0.78415 | 59.9251 | 44.5 | 989.9625 | 930.0375 | 0.53745 | -0.53745 | 1920 | 0.5 | 59.9251 | 0.39599
45 | 990.5 | 929.5 | 1 | 61 | 50 | 36 | 43.7158 | 1.2842 | 59.2593 | 45 | 989.6296 | 930.3704 | 0.87037 | -0.87037 | 1920 | 0.5 | 59.2593 | 0.63415
45.5 | 990 | 930 | 1 | 60 | 50 | 36 | 44.4444 | 1.0556 | 58.6081 | 45.5 | 989.304 | 930.696 | 0.69597 | -0.69597 | 1920 | 0.5 | 58.6081 | 0.50987
46 | 989.5 | 930.5 | 1 | 59 | 50 | 36 | 45.1977 | 0.80226 | 57.971 | 46 | 988.9855 | 931.0145 | 0.51449 | -0.51449 | 1920 | 0.5 | 57.971 | 0.37914
46.5 | 989.5 | 930.5 | 1 | 59 | 50 | 36 | 45.1977 | 1.3023 | 57.3477 | 46.5 | 988.6738 | 931.3262 | 0.82616 | -0.82616 | 1920 | 0.5 | 57.3477 | 0.60227
47 | 989 | 931 | 1 | 58 | 50 | 36 | 45.977 | 1.023 | 56.7376 | 47 | 988.3688 | 931.6312 | 0.63121 | -0.63121 | 1920 | 0.5 | 56.7376 | 0.4631
47.5 | 988.5 | 931.5 | 1 | 57 | 50 | 36 | 46.7836 | 0.71637 | 56.1404 | 47.5 | 988.0702 | 931.9298 | 0.42982 | -0.42982 | 1920 | 0.5 | 56.1404 | 0.31751
48 | 988.5 | 931.5 | 1 | 57 | 50 | 36 | 46.7836 | 1.2164 | 55.5556 | 48 | 987.7778 | 932.2222 | 0.72222 | -0.72222 | 1920 | 0.5 | 55.5556 | 0.52794
48.5 | 988 | 932 | 1 | 56 | 50 | 36 | 47.619 | 0.88095 | 54.9828 | 48.5 | 987.4914 | 932.5086 | 0.50859 | -0.50859 | 1920 | 0.5 | 54.9828 | 0.37451
49 | 987.5 | 932.5 | 1 | 55 | 50 | 36 | 48.4848 | 0.51515 | 54.4218 | 49 | 987.2109 | 932.7891 | 0.28912 | -0.28912 | 1920 | 0.5 | 54.4218 | 0.21456
49.5 | 987.5 | 932.5 | 1 | 55 | 50 | 36 | 48.4848 | 1.0152 | 53.8721 | 49.5 | 986.936 | 933.064 | 0.56397 | -0.56397 | 1920 | 0.5 | 53.8721 | 0.41431
50 | 987.5 | 932.5 | 1 | 55 | 50 | 36 | 48.4848 | 1.5152 | 53.3333 | 50 | 986.6667 | 933.3333 | 0.83333 | -0.83333 | 1920 | 0.5 | 53.3333 | 0.60606
50.5 | 987 | 933 | 1 | 54 | 50 | 36 | 49.3827 | 1.1173 | 52.8053 | 50.5 | 986.4026 | 933.5974 | 0.59736 | -0.59736 | 1920 | 0.5 | 52.8053 | 0.43811
51 | 986.5 | 933.5 | 1 | 53 | 50 | 36 | 50.3145 | 0.68553 | 52.2876 | 51 | 986.1438 | 933.8562 | 0.35621 | -0.35621 | 1920 | 0.5 | 52.2876 | 0.26357
51.5 | 986.5 | 933.5 | 1 | 53 | 50 | 36 | 50.3145 | 1.1855 | 51.7799 | 51.5 | 985.89 | 934.11 | 0.61003 | -0.61003 | 1920 | 0.5 | 51.7799 | 0.44699
52 | 986 | 934 | 1 | 52 | 50 | 36 | 51.2821 | 0.71795 | 51.2821 | 52 | 985.641 | 934.359 | 0.35897 | -0.35897 | 1920 | 0.5 | 51.2821 | 0.26551
52.5 | 986 | 934 | 1 | 52 | 50 | 36 | 51.2821 | 1.2179 | 50.7937 | 52.5 | 985.3968 | 934.6032 | 0.60317 | -0.60317 | 1920 | 0.5 | 50.7937 | 0.44189
53 | 985.5 | 934.5 | 1 | 51 | 50 | 36 | 52.2876 | 0.71242 | 50.3145 | 53 | 985.1572 | 934.8428 | 0.34277 | -0.34277 | 1920 | 0.5 | 50.3145 | 0.25362
53.5 | 985.5 | 934.5 | 1 | 51 | 50 | 36 | 52.2876 | 1.2124 | 49.8442 | 53.5 | 984.9221 | 935.0779 | 0.57788 | -0.57788 | 1920 | 0.5 | 49.8442 | 0.42359
54 | 985 | 935 | 1 | 50 | 50 | 36 | 53.3333 | 0.66667 | 49.3827 | 54 | 984.6914 | 935.3086 | 0.30864 | -0.30864 | 1920 | 0.5 | 49.3827 | 0.22862
54.5 | 985 | 935 | 1 | 50 | 50 | 36 | 53.3333 | 1.1667 | 48.9297 | 54.5 | 984.4648 | 935.5352 | 0.53517 | -0.53517 | 1920 | 0.5 | 48.9297 | 0.39278
55 | 984.5 | 935.5 | 1 | 49 | 50 | 36 | 54.4218 | 0.57823 | 48.4848 | 55 | 984.2424 | 935.7576 | 0.25758 | -0.25758 | 1920 | 0.5 | 48.4848 | 0.19115
55.5 | 984.5 | 935.5 | 1 | 49 | 50 | 36 | 54.4218 | 1.0782 | 48.048 | 55.5 | 984.024 | 935.976 | 0.47598 | -0.47598 | 1920 | 0.5 | 48.048 | 0.35005
56 | 984.5 | 935.5 | 1 | 49 | 50 | 36 | 54.4218 | 1.5782 | 47.619 | 56 | 983.8095 | 936.1905 | 0.69048 | -0.69048 | 1920 | 0.5 | 47.619 | 0.50326
56.5 | 984 | 936 | 1 | 48 | 50 | 36 | 55.5556 | 0.94444 | 47.1976 | 56.5 | 983.5988 | 936.4012 | 0.40118 | -0.40118 | 1920 | 0.5 | 47.1976 | 0.29586
57 | 983.5 | 936.5 | 1 | 47 | 50 | 36 | 56.7376 | 0.26241 | 46.7836 | 57 | 983.3918 | 936.6082 | 0.10819 | -0.10819 | 1920 | 0.5 | 46.7836 | 0.080767
57.5 | 983.5 | 936.5 | 1 | 47 | 50 | 36 | 56.7376 | 0.76241 | 46.3768 | 57.5 | 983.1884 | 936.8116 | 0.31159 | -0.31159 | 1920 | 0.5 | 46.3768 | 0.2306
58 | 983.5 | 936.5 | 1 | 47 | 50 | 36 | 56.7376 | 1.2624 | 45.977 | 58 | 982.9885 | 937.0115 | 0.51149 | -0.51149 | 1920 | 0.5 | 45.977 | 0.37527
58.5 | 983.5 | 937 | 1 | 46.5 | 50 | 36 | 57.3477 | 1.1523 | 45.584 | 58.5 | 982.792 | 937.208 | 0.70798 | -0.20798 | 1920 | 0.5 | 45.584 | 0.33672
59 | 983 | 937 | 1 | 46 | 50 | 36 | 57.971 | 1.029 | 45.1977 | 59 | 982.5989 | 937.4011 | 0.40113 | -0.40113 | 1920 | 0.5 | 45.1977 | 0.2956
59.5 | 982.5 | 937.5 | 1 | 45 | 50 | 36 | 59.2593 | 0.24074 | 44.8179 | 59.5 | 982.409 | 937.591 | 0.091036 | -0.091036 | 1920 | 0.5 | 44.8179 | 0.068001
60 | 982.5 | 937.5 | 1 | 45 | 50 | 36 | 59.2593 | 0.74074 | 44.4444 | 60 | 982.2222 | 937.7778 | 0.27778 | -0.27778 | 1920 | 0.5 | 44.4444 | 0.20576
60.5 | 982.5 | 937.5 | 1 | 45 | 50 | 36 | 59.2593 | 1.2407 | 44.0771 | 60.5 | 982.0386 | 937.9614 | 0.46143 | -0.46143 | 1920 | 0.5 | 44.0771 | 0.33898
61 | 982.5 | 937.5 | 1 | 45 | 50 | 36 | 59.2593 | 1.7407 | 43.7158 | 61 | 981.8579 | 938.1421 | 0.64208 | -0.64208 | 1920 | 0.5 | 43.7158 | 0.46782
61.5 | 982 | 938 | 1 | 44 | 50 | 36 | 60.6061 | 0.89394 | 43.3604 | 61.5 | 981.6802 | 938.3198 | 0.31978 | -0.31978 | 1920 | 0.5 | 43.3604 | 0.23635
62 | 982 | 938.5 | 1 | 43.5 | 50 | 36 | 61.3027 | 0.69732 | 43.0108 | 62 | 981.5054 | 938.4946 | 0.49462 | 0.0053763 | 1920 | 0.5 | 43.0108 | 0.1814
62.5 | 981.5 | 938.5 | 1 | 43 | 50 | 36 | 62.0155 | 0.4845 | 42.6667 | 62.5 | 981.3333 | 938.6667 | 0.16667 | -0.16667 | 1920 | 0.5 | 42.6667 | 0.12403
63 | 981.5 | 938.5 | 1 | 43 | 50 | 36 | 62.0155 | 0.9845 | 42.328 | 63 | 981.164 | 938.836 | 0.33598 | -0.33598 | 1920 | 0.5 | 42.328 | 0.24805
63.5 | 981.5 | 938.5 | 1 | 43 | 50 | 36 | 62.0155 | 1.4845 | 41.9948 | 63.5 | 980.9974 | 939.0026 | 0.50262 | -0.50262 | 1920 | 0.5 | 41.9948 | 0.36816
64 | 981 | 939 | 1 | 42 | 50 | 36 | 63.4921 | 0.50794 | 41.6667 | 64 | 980.8333 | 939.1667 | 0.16667 | -0.16667 | 1920 | 0.5 | 41.6667 | 0.12401
64.5 | 981 | 939 | 1 | 42 | 50 | 36 | 63.4921 | 1.0079 | 41.3437 | 64.5 | 980.6718 | 939.3282 | 0.32817 | -0.32817 | 1920 | 0.5 | 41.3437 | 0.24228
65 | 980.5 | 939.5 | 1 | 41 | 50 | 36 | 65.0407 | 0.04065 | 41.0256 | 65 | 980.5128 | 939.4872 | -0.012821 | 0.012821 | 1920 | 0.5 | 41.0256 | 0.0096214
65.5 | 980.5 | 939.5 | 1 | 41 | 50 | 36 | 65.0407 | 0.45935 | 40.7125 | 65.5 | 980.3562 | 939.6438 | 0.14377 | -0.14377 | 1920 | 0.5 | 40.7125 | 0.10707
66 | 980.5 | 939.5 | 1 | 41 | 50 | 36 | 65.0407 | 0.95935 | 40.404 | 66 | 980.202 | 939.798 | 0.29798 | -0.29798 | 1920 | 0.5 | 40.404 | 0.22024
66.5 | 980.5 | 939.5 | 1 | 41 | 50 | 36 | 65.0407 | 1.4593 | 40.1003 | 66.5 | 980.0501 | 939.9499 | 0.44987 | -0.44987 | 1920 | 0.5 | 40.1003 | 0.33
67 | 980.5 | 939.5 | 1 | 41 | 50 | 36 | 65.0407 | 1.9593 | 39.801 | 67 | 979.9005 | 940.0995 | 0.5995 | -0.5995 | 1920 | 0.5 | 39.801 | 0.43648
67.5 | 980 | 940 | 1 | 40 | 50 | 36 | 66.6667 | 0.83333 | 39.5062 | 67.5 | 979.7531 | 940.2469 | 0.24691 | -0.24691 | 1920 | 0.5 | 39.5062 | 0.1829
68 | 980 | 940 | 1 | 40 | 50 | 36 | 66.6667 | 1.3333 | 39.2157 | 68 | 979.6078 | 940.3922 | 0.39216 | -0.39216 | 1920 | 0.5 | 39.2157 | 0.28835
68.5 | 979.5 | 940.5 | 1 | 39 | 50 | 36 | 68.3761 | 0.12393 | 38.9294 | 68.5 | 979.4647 | 940.5353 | 0.03528 | -0.03528 | 1920 | 0.5 | 38.9294 | 0.026412
69 | 979.5 | 940.5 | 1 | 39 | 50 | 36 | 68.3761 | 0.62393 | 38.6473 | 69 | 979.3237 | 940.6763 | 0.17633 | -0.17633 | 1920 | 0.5 | 38.6473 | 0.13105
69.5 | 979.5 | 940.5 | 1 | 39 | 50 | 36 | 68.3761 | 1.1239 | 38.3693 | 69.5 | 979.1847 | 940.8153 | 0.31535 | -0.31535 | 1920 | 0.5 | 38.3693 | 0.23269
70 | 979.5 | 940.5 | 1 | 39 | 50 | 36 | 68.3761 | 1.6239 | 38.0952 | 70 | 979.0476 | 940.9524 | 0.45238 | -0.45238 | 1920 | 0.5 | 38.0952 | 0.33141
70 | 979.5 | 940.5 | 1 | 39 | 50 | 36 | 68.3761 | 1.6239 | 38.0952 | 70 | 979.0476 | 940.9524 | 0.45238 | -0.45238 | 1920 | 0.5 | 38.0952 | 0.33141
70.5 | 979 | 941 | 1 | 38 | 50 | 36 | 70.1754 | 0.32456 | 37.8251 | 70.5 | 978.9125 | 941.0875 | 0.08747 | -0.08747 | 1920 | 0.5 | 37.8251 | 0.065301
71 | 979 | 941 | 1 | 38 | 50 | 36 | 70.1754 | 0.82456 | 37.5587 | 71 | 978.7793 | 941.2207 | 0.22066 | -0.22066 | 1920 | 0.5 | 37.5587 | 0.16357
71.5 | 979 | 941 | 1 | 38 | 50 | 36 | 70.1754 | 1.3246 | 37.296 | 71.5 | 978.648 | 941.352 | 0.35198 | -0.35198 | 1920 | 0.5 | 37.296 | 0.2591
72 | 978.5 | 941.5 | 1 | 37 | 50 | 36 | 72.0721 | 0.072072 | 37.037 | 72 | 978.5185 | 941.4815 | -0.018519 | 0.018519 | 1920 | 0.5 | 37.037 | 0.013903
72.5 | 978.5 | 941.5 | 1 | 37 | 50 | 36 | 72.0721 | 0.42793 | 36.7816 | 72.5 | 978.3908 | 941.6092 | 0.1092 | -0.1092 | 1920 | 0.5 | 36.7816 | 0.081413
73 | 978.5 | 941.5 | 1 | 37 | 50 | 36 | 72.0721 | 0.92793 | 36.5297 | 73 | 978.2648 | 941.7352 | 0.23516 | -0.23516 | 1920 | 0.5 | 36.5297 | 0.17413
73.5 | 978.5 | 941.5 | 1 | 37 | 50 | 36 | 72.0721 | 1.4279 | 36.2812 | 73.5 | 978.1406 | 941.8594 | 0.35941 | -0.35941 | 1920 | 0.5 | 36.2812 | 0.26432
74 | 978.5 | 941.5 | 1 | 37 | 50 | 36 | 72.0721 | 1.9279 | 36.036 | 74 | 978.018 | 941.982 | 0.48198 | -0.48198 | 1920 | 0.5 | 36.036 | 0.35207
74.5 | 978 | 942 | 1 | 36 | 50 | 36 | 74.0741 | 0.42593 | 35.7942 | 74.5 | 977.8971 | 942.1029 | 0.10291 | -0.10291 | 1920 | 0.5 | 35.7942 | 0.07674
75 | 978 | 942 | 1 | 36 | 50 | 36 | 74.0741 | 0.92593 | 35.5556 | 75 | 977.7778 | 942.2222 | 0.22222 | -0.22222 | 1920 | 0.5 | 35.5556 | 0.16461
75.5 | 978 | 942 | 1 | 36 | 50 | 36 | 74.0741 | 1.4259 | 35.3201 | 75.5 | 977.66 | 942.34 | 0.33996 | -0.33996 | 1920 | 0.5 | 35.3201 | 0.25015
76 | 977.5 | 942.5 | 1 | 35 | 50 | 36 | 76.1905 | 0.19048 | 35.0877 | 76 | 977.5439 | 942.4561 | -0.04386 | 0.04386 | 1920 | 0.5 | 35.0877 | 0.032977
76.5 | 977.5 | 942.5 | 1 | 35 | 50 | 36 | 76.1905 | 0.30952 | 34.8584 | 76.5 | 977.4292 | 942.5708 | 0.070806 | -0.070806 | 1920 | 0.5 | 34.8584 | 0.05289
77 | 978 | 942 | 1 | 36 | 50 | 36 | 74.0741 | 2.9259 | 34.632 | 77 | 977.316 | 942.684 | 0.68398 | -0.68398 | 1920 | 0.5 | 34.632 | 0.49349
77.5 | 977.5 | 942.5 | 1 | 35 | 50 | 36 | 76.1905 | 1.3095 | 34.4086 | 77.5 | 977.2043 | 942.7957 | 0.2957 | -0.2957 | 1920 | 0.5 | 34.4086 | 0.21803
78 | 977.5 | 942.5 | 1 | 35 | 50 | 36 | 76.1905 | 1.8095 | 34.188 | 78 | 977.094 | 942.906 | 0.40598 | -0.40598 | 1920 | 0.5 | 34.188 | 0.29742
78.5 | 977.5 | 942.5 | 1 | 35 | 50 | 36 | 76.1905 | 2.3095 | 33.9703 | 78.5 | 976.9851 | 943.0149 | 0.51486 | -0.51486 | 1920 | 0.5 | 33.9703 | 0.37479
79 | 977 | 943 | 1 | 34 | 50 | 36 | 78.4314 | 0.56863 | 33.7553 | 79 | 976.8776 | 943.1224 | 0.12236 | -0.12236 | 1920 | 0.5 | 33.7553 | 0.091112
79.5 | 977 | 943 | 1 | 34 | 50 | 36 | 78.4314 | 1.0686 | 33.543 | 79.5 | 976.7715 | 943.2285 | 0.22851 | -0.22851 | 1920 | 0.5 | 33.543 | 0.16908
80 | 977 | 943 | 1 | 34 | 50 | 36 | 78.4314 | 1.5686 | 33.3333 | 80 | 976.6667 | 943.3333 | 0.33333 | -0.33333 | 1920 | 0.5 | 33.3333 | 0.2451
80.5 | 976.5 | 943.5 | 1 | 33 | 50 | 36 | 80.8081 | 0.30808 | 33.1263 | 80.5 | 976.5631 | 943.4369 | -0.063147 | 0.063147 | 1920 | 0.5 | 33.1263 | 0.047542
81 | 976.5 | 943.5 | 1 | 33 | 50 | 36 | 80.8081 | 0.19192 | 32.9218 | 81 | 976.4609 | 943.5391 | 0.039095 | -0.039095 | 1920 | 0.5 | 32.9218 | 0.029252
81.5 | 977 | 943 | 1 | 34 | 50 | 36 | 78.4314 | 3.0686 | 32.7198 | 81.5 | 976.3599 | 943.6401 | 0.64008 | -0.64008 | 1920 | 0.5 | 32.7198 | 0.46199
82 | 976.5 | 943.5 | 1 | 33 | 50 | 36 | 80.8081 | 1.1919 | 32.5203 | 82 | 976.2602 | 943.7398 | 0.23984 | -0.23984 | 1920 | 0.5 | 32.5203 | 0.17726
82.5 | 976.5 | 943.5 | 1 | 33 | 50 | 36 | 80.8081 | 1.6919 | 32.3232 | 82.5 | 976.1616 | 943.8384 | 0.33838 | -0.33838 | 1920 | 0.5 | 32.3232 | 0.24858
83 | 976.5 | 943.5 | 1 | 33 | 50 | 36 | 80.8081 | 2.1919 | 32.1285 | 83 | 976.0643 | 943.9357 | 0.43574 | -0.43574 | 1920 | 0.5 | 32.1285 | 0.31818
83.5 | 976 | 944 | 1 | 32 | 50 | 36 | 83.3333 | 0.16667 | 31.9361 | 83.5 | 975.9681 | 944.0319 | 0.031936 | -0.031936 | 1920 | 0.5 | 31.9361 | 0.023904
84 | 976 | 944 | 1 | 32 | 50 | 36 | 83.3333 | 0.66667 | 31.746 | 84 | 975.873 | 944.127 | 0.12698 | -0.12698 | 1920 | 0.5 | 31.746 | 0.094482
84.5 | 976 | 944 | 1 | 32 | 50 | 36 | 83.3333 | 1.1667 | 31.5582 | 84.5 | 975.7791 | 944.2209 | 0.22091 | -0.22091 | 1920 | 0.5 | 31.5582 | 0.16339
85 | 976 | 944 | 1 | 32 | 50 | 36 | 83.3333 | 1.6667 | 31.3725 | 85 | 975.6863 | 944.3137 | 0.31373 | -0.31373 | 1920 | 0.5 | 31.3725 | 0.23068
85.5 | 975.5 | 944.5 | 1 | 31 | 50 | 36 | 86.0215 | 0.52151 | 31.1891 | 85.5 | 975.5945 | 944.4055 | -0.094542 | 0.094542 | 1920 | 0.5 | 31.1891 | 0.071339
86 | 975.5 | 944.5 | 1 | 31 | 50 | 36 | 86.0215 | 0.021505 | 31.0078 | 86 | 975.5039 | 944.4961 | -0.003876 | 0.003876 | 1920 | 0.5 | 31.0078 | 0.0029077
86.5 | 975.5 | 944.5 | 1 | 31 | 50 | 36 | 86.0215 | 0.47849 | 30.8285 | 86.5 | 975.4143 | 944.5857 | 0.085742 | -0.085742 | 1920 | 0.5 | 30.8285 | 0.063951
87 | 975.5 | 944.5 | 1 | 31 | 50 | 36 | 86.0215 | 0.97849 | 30.6513 | 87 | 975.3257 | 944.6743 | 0.17433 | -0.17433 | 1920 | 0.5 | 30.6513 | 0.12928
87.5 | 975.5 | 944.5 | 1 | 31 | 50 | 36 | 86.0215 | 1.4785 | 30.4762 | 87.5 | 975.2381 | 944.7619 | 0.2619 | -0.2619 | 1920 | 0.5 | 30.4762 | 0.19311
88 | 975.5 | 944.5 | 1 | 31 | 50 | 36 | 86.0215 | 1.9785 | 30.303 | 88 | 975.1515 | 944.8485 | 0.34848 | -0.34848 | 1920 | 0.5 | 30.303 | 0.25549
88.5 | 975.5 | 944.5 | 1 | 31 | 50 | 36 | 86.0215 | 2.4785 | 30.1318 | 88.5 | 975.0659 | 944.9341 | 0.43409 | -0.43409 | 1920 | 0.5 | 30.1318 | 0.31645
89 | 975 | 945 | 1 | 30 | 50 | 36 | 88.8889 | 0.11111 | 29.9625 | 89 | 974.9813 | 945.0187 | 0.018727 | -0.018727 | 1920 | 0.5 | 29.9625 | 0.014027
89.5 | 975 | 945 | 1 | 30 | 50 | 36 | 88.8889 | 0.61111 | 29.7952 | 89.5 | 974.8976 | 945.1024 | 0.10242 | -0.10242 | 1920 | 0.5 | 29.7952 | 0.076291
90 | 975 | 945 | 1 | 30 | 50 | 36 | 88.8889 | 1.1111 | 29.6296 | 90 | 974.8148 | 945.1852 | 0.18519 | -0.18519 | 1920 | 0.5 | 29.6296 | 0.13717
90.5 | 975 | 945 | 1 | 30 | 50 | 36 | 88.8889 | 1.6111 | 29.4659 | 90.5 | 974.733 | 945.267 | 0.26703 | -0.26703 | 1920 | 0.5 | 29.4659 | 0.19671
91 | 974.5 | 945.5 | 1 | 29 | 50 | 36 | 91.954 | 0.95402 | 29.304 | 91 | 974.652 | 945.348 | -0.15201 | 0.15201 | 1920 | 0.5 | 29.304 | 0.11521
91.5 | 974.5 | 945.5 | 1 | 29 | 50 | 36 | 91.954 | 0.45402 | 29.1439 | 91.5 | 974.5719 | 945.4281 | -0.071949 | 0.071949 | 1920 | 0.5 | 29.1439 | 0.05423
92 | 974.5 | 945.5 | 1 | 29 | 50 | 36 | 91.954 | 0.045977 | 28.9855 | 92 | 974.4928 | 945.5072 | 0.0072464 | -0.0072464 | 1920 | 0.5 | 28.9855 | 0.0054321
92.5 | 975 | 945 | 1 | 30 | 50 | 36 | 88.8889 | 3.6111 | 28.8288 | 92.5 | 974.4144 | 945.5856 | 0.58559 | -0.58559 | 1920 | 0.5 | 28.8288 | 0.42204
93 | 974.5 | 945.5 | 1 | 29 | 50 | 36 | 91.954 | 1.046 | 28.6738 | 93 | 974.3369 | 945.6631 | 0.16308 | -0.16308 | 1920 | 0.5 | 28.6738 | 0.12094
93.5 | 974.5 | 945.5 | 1 | 29 | 50 | 36 | 91.954 | 1.546 | 28.5205 | 93.5 | 974.2602 | 945.7398 | 0.23975 | -0.23975 | 1920 | 0.5 | 28.5205 | 0.17684
94 | 974.5 | 945.5 | 1 | 29 | 50 | 36 | 91.954 | 2.046 | 28.3688 | 94 | 974.1844 | 945.8156 | 0.3156 | -0.3156 | 1920 | 0.5 | 28.3688 | 0.23155
94.5 | 974.5 | 945.5 | 1 | 29 | 50 | 36 | 91.954 | 2.546 | 28.2187 | 94.5 | 974.1093 | 945.8907 | 0.39065 | -0.39065 | 1920 | 0.5 | 28.2187 | 0.2851
95 | 974 | 946 | 1 | 28 | 50 | 36 | 95.2381 | 0.2381 | 28.0702 | 95 | 974.0351 | 945.9649 | -0.035088 | 0.035088 | 1920 | 0.5 | 28.0702 | 0.026382
95.5 | 974 | 946 | 1 | 28 | 50 | 36 | 95.2381 | 0.2619 | 27.9232 | 95.5 | 973.9616 | 946.0384 | 0.038394 | -0.038394 | 1920 | 0.5 | 27.9232 | 0.028717
96 | 974 | 946 | 1 | 28 | 50 | 36 | 95.2381 | 0.7619 | 27.7778 | 96 | 973.8889 | 946.1111 | 0.11111 | -0.11111 | 1920 | 0.5 | 27.7778 | 0.082672
96.5 | 974 | 946 | 1 | 28 | 50 | 36 | 95.2381 | 1.2619 | 27.6339 | 96.5 | 973.8169 | 946.1831 | 0.18307 | -0.18307 | 1920 | 0.5 | 27.6339 | 0.13551
97 | 974 | 946 | 1 | 28 | 50 | 36 | 95.2381 | 1.7619 | 27.4914 | 97 | 973.7457 | 946.2543 | 0.2543 | -0.2543 | 1920 | 0.5 | 27.4914 | 0.18726
97.5 | 973.5 | 946.5 | 1 | 27 | 50 | 36 | 98.7654 | 1.2654 | 27.3504 | 97.5 | 973.6752 | 946.3248 | -0.17521 | 0.17521 | 1920 | 0.5 | 27.3504 | 0.13312
98 | 973.5 | 946.5 | 1 | 27 | 50 | 36 | 98.7654 | 0.76543 | 27.2109 | 98 | 973.6054 | 946.3946 | -0.10544 | 0.10544 | 1920 | 0.5 | 27.2109 | 0.079699
98.5 | 973.5 | 946.5 | 1 | 27 | 50 | 36 | 98.7654 | 0.26543 | 27.0728 | 98.5 | 973.5364 | 946.4636 | -0.036379 | 0.036379 | 1920 | 0.5 | 27.0728 | 0.027358
99 | 973.5 | 946.5 | 1 | 27 | 50 | 36 | 98.7654 | 0.23457 | 26.936 | 99 | 973.468 | 946.532 | 0.031987 | -0.031987 | 1920 | 0.5 | 26.936 | 0.023933
99.5 | 974 | 946 | 1 | 28 | 50 | 36 | 95.2381 | 4.2619 | 26.8007 | 99.5 | 973.4003 | 946.5997 | 0.59966 | -0.59966 | 1920 | 0.5 | 26.8007 | 0.43048
100 | 973.5 | 946.5 | 1 | 27 | 50 | 36 | 98.7654 | 1.2346 | 26.6667 | 100 | 973.3333 | 946.6667 | 0.16667 | -0.16667 | 1920 | 0.5 | 26.6667 | 0.12346
100.5 | 973.5 | 946.5 | 1 | 27 | 50 | 36 | 98.7654 | 1.7346 | 26.534 | 100.5 | 973.267 | 946.733 | 0.233 | -0.233 | 1920 | 0.5 | 26.534 | 0.17174
101 | 973.5 | 946.5 | 1 | 27 | 50 | 36 | 98.7654 | 2.2346 | 26.4026 | 101 | 973.2013 | 946.7987 | 0.29868 | -0.29868 | 1920 | 0.5 | 26.4026 | 0.21905
101.5 | 973.5 | 946.5 | 1 | 27 | 50 | 36 | 98.7654 | 2.7346 | 26.2726 | 101.5 | 973.1363 | 946.8637 | 0.36371 | -0.36371 | 1920 | 0.5 | 26.2726 | 0.26543
102 | 973.5 | 946.5 | 1 | 27 | 50 | 36 | 98.7654 | 3.2346 | 26.1438 | 102 | 973.0719 | 946.9281 | 0.4281 | -0.4281 | 1920 | 0.5 | 26.1438 | 0.3109
102.5 | 973 | 947 | 1 | 26 | 50 | 36 | 102.5641 | 0.064103 | 26.0163 | 102.5 | 973.0081 | 946.9919 | -0.0081301 | 0.0081301 | 1920 | 0.5 | 26.0163 | 0.0061014
103 | 973 | 947 | 1 | 26 | 50 | 36 | 102.5641 | 0.4359 | 25.89 | 103 | 972.945 | 947.055 | 0.055016 | -0.055016 | 1920 | 0.5 | 25.89 | 0.041088
103.5 | 973 | 947 | 1 | 26 | 50 | 36 | 102.5641 | 0.9359 | 25.7649 | 103.5 | 972.8824 | 947.1176 | 0.11755 | -0.11755 | 1920 | 0.5 | 25.7649 | 0.087367
104 | 973 | 947 | 1 | 26 | 50 | 36 | 102.5641 | 1.4359 | 25.641 | 104 | 972.8205 | 947.1795 | 0.17949 | -0.17949 | 1920 | 0.5 | 25.641 | 0.13276
104.5 | 973 | 947 | 1 | 26 | 50 | 36 | 102.5641 | 1.9359 | 25.5183 | 104.5 | 972.7592 | 947.2408 | 0.24083 | -0.24083 | 1920 | 0.5 | 25.5183 | 0.17728
Testing data
| Predicted_L | Predicted_R
10.2 | 1082.0531 | 837.1393 | 1 | 244.9138 | 50 | 36 | 10.1882 | 0.011815 | 261.4379 | 10.2 | 1090.719 | 829.281 | -8.6659 | 7.8583 | 1920 | 0.5 | 261.4379 | 0.7
10.7 | 1076.1812 | 843.2594 | 1 | 232.9218 | 50 | 36 | 10.7488 | 0.048764 | 249.2212 | 10.7 | 1084.6106 | 835.3894 | -8.4294 | 7.87 | 1920 | 0.5 | 249.2212 | 0.7
11.2 | 1071.5594 | 848.1171 | 1 | 223.4423 | 50 | 36 | 11.2345 | 0.034476 | 238.0952 | 11.2 | 1079.0476 | 840.9524 | -7.4882 | 7.1647 | 1920 | 0.5 | 238.0952 | 0.7
11.7 | 1067.2806 | 852.6202 | 1 | 214.6604 | 50 | 36 | 11.7227 | 0.022725 | 227.9202 | 11.7 | 1073.9601 | 846.0399 | -6.6795 | 6.5804 | 1920 | 0.5 | 227.9202 | 0.7
12.2 | 1063.0034 | 857.1508 | 1 | 205.8526 | 50 | 36 | 12.2543 | 0.054251 | 218.5792 | 12.2 | 1069.2896 | 850.7104 | -6.2862 | 6.4404 | 1920 | 0.5 | 218.5792 | 0.7
12.7 | 1059.23 | 861.1521 | 1 | 198.0779 | 50 | 36 | 12.7627 | 0.062717 | 209.9738 | 12.7 | 1064.9869 | 855.0131 | -5.7569 | 6.139 | 1920 | 0.5 | 209.9738 | 0.7
13.2 | 1056.1086 | 864.4537 | 1 | 191.6549 | 50 | 36 | 13.2139 | 0.013898 | 202.0202 | 13.2 | 1061.0101 | 858.9899 | -4.9015 | 5.4638 | 1920 | 0.5 | 202.0202 | 0.7
13.7 | 1052.8782 | 867.8726 | 1 | 185.0056 | 50 | 36 | 13.714 | 0.013975 | 194.6472 | 13.7 | 1057.3236 | 862.6764 | -4.4454 | 5.1962 | 1920 | 0.5 | 194.6472 | 0.7
14.2 | 1049.9336 | 870.9817 | 1 | 178.9519 | 50 | 36 | 14.2016 | 0.0015834 | 187.7934 | 14.2 | 1053.8967 | 866.1033 | -3.9631 | 4.8784 | 1920 | 0.5 | 187.7934 | 0.7